## parameters
| version | name | f_hz | sn_mva
0 | 2.8.0 | CT941_2 | 50 | 1

## bus
| name | vn_kv | type | zone | in_service | old_num
1 | MV | 4.875 | b | 0 | TRUE | 0
2 | LV2 | 0.231 | n | 2 | TRUE | 2
3 | 101416 | 0.231 | b | 2 | TRUE | 7
4 |  | 0.231 | n | 2 | TRUE | 11
5 | 78565 | 0.231 | b | 2 | TRUE | 12
6 | 77339 | 0.231 | b | 2 | TRUE | 13
7 | 86343 | 0.231 | b | 2 | TRUE | 14
8 |  | 0.231 | n | 2 | TRUE | 15
9 | 91145 | 0.231 | b | 2 | TRUE | 16
10 | 89135 | 0.231 | b | 2 | TRUE | 17
11 | 93120 | 0.231 | b | 2 | TRUE | 18
12 | 112089 | 0.231 | b | 2 | TRUE | 19
13 |  | 0.231 | n | 2 | TRUE | 20
14 | 82641 | 0.231 | b | 2 | TRUE | 21
15 | 94622 | 0.231 | b | 2 | TRUE | 22
16 | 91203 | 0.231 | b | 2 | TRUE | 23
17 |  | 0.231 | n | 2 | TRUE | 24
18 | 95538 | 0.231 | b | 2 | TRUE | 25
19 | 94413 | 0.231 | b | 2 | TRUE | 26
20 | 76808 | 0.231 | b | 2 | TRUE | 27
21 | 86333 | 0.231 | b | 2 | TRUE | 28
22 |  | 0.231 | n | 2 | TRUE | 29
23 | 95720 | 0.231 | b | 2 | TRUE | 30
24 | 91590 | 0.231 | b | 2 | TRUE | 31
25 | 75357 | 0.231 | b | 2 | TRUE | 32
26 |  | 0.231 | n | 2 | TRUE | 33
27 | 80685 | 0.231 | b | 2 | TRUE | 34
28 | 122703 | 0.231 | b | 2 | TRUE | 35
29 | 74576 | 0.231 | b | 2 | TRUE | 36
30 |  | 0.231 | n | 2 | TRUE | 37
31 | 80886 | 0.231 | b | 2 | TRUE | 38
32 | 74867 | 0.231 | b | 2 | TRUE | 39
33 | 86673 | 0.231 | n | 2 | TRUE | 40
34 | 84393 | 0.231 | b | 2 | TRUE | 41
35 |  | 0.231 | n | 2 | TRUE | 42
36 | 134630 | 0.231 | b | 2 | TRUE | 43
37 | 121167 | 0.231 | b | 2 | TRUE | 44
38 | 120031 | 0.231 | b | 2 | TRUE | 45
39 |  | 0.231 | n | 2 | TRUE | 46
40 | 99968 | 0.231 | b | 2 | TRUE | 47
41 | 94974 | 0.231 | b | 2 | TRUE | 48
42 |  | 0.231 | n | 2 | TRUE | 49
43 | 118415 | 0.231 | b | 2 | TRUE | 50

## load
| name | bus | p_mw | q_mvar | const_z_percent | const_i_percent | sn_mva | scaling | in_service | type | meterID | nodeID | comment
0 | 101416 | 3 | 0.011432 | 0 | 0 | 0 |  | 1 | TRUE | delta
1 | 82641 | 14 | 0.011951 | 0 | 0 | 0 |  | 1 | TRUE | delta
2 | 80685 | 27 | 0.01 | 0 | 0 | 0 |  | 1 | TRUE | delta
3 | 122703 | 28 | 0.013943 | 0 | 0 | 0 |  | 1 | TRUE | delta |  |  | EXPORTADOR
4 | 86333 | 21 | 0.0099 | 0 | 0 | 0 |  | 1 | TRUE | delta

## sgen
| name | bus | p_mw | q_mvar | const_z_percent | const_i_percent | sn_mva | scaling | in_service | type | comment
0 | 59786 | 9 | 0.0057 | 0 | 0 | 0 |  | 1 | TRUE | delta | EXPORTADOR
1 | 89135 | 10 | 0.0046 | 0 | 0 | 0 |  | 1 | TRUE | delta | EXPORTADOR
2 | 112089 | 12 | 0.007 | 0 | 0 | 0 |  | 1 | TRUE | delta | EXPORTADOR
3 | 91203 | 16 | 0.0069 | 0 | 0 | 0 |  | 1 | TRUE | delta | EXPORTADOR
4 | 94413 | 19 | 0.007621 | 0 | 0 | 0 |  | 1 | TRUE | delta | EXPORTADOR
5 | 75357 | 25 | 0.0066 | 0 | 0 | 0 |  | 1 | TRUE | delta | EXPORTADOR
6 | 122703 | 28 | 0.013943 | 0 | 0 | 0 |  | 1 | TRUE | delta | EXPORTADOR
7 | 80886 | 31 | 0.0055 | 0 | 0 | 0 |  | 1 | TRUE | delta | EXPORTADOR
8 | 86673 | 33 | 0.0087 | 0 | 0 | 0 |  | 1 | TRUE | delta | EXPORTADOR
9 | 121167 | 37 | 0.007967 | 0 | 0 | 0 |  | 1 | TRUE | delta | EXPORTADOR
10 | 94974 | 41 | 0.0057 | 0 | 0 | 0 |  | 1 | TRUE | delta | EXPORTADOR

## asymmetric_load
| name | bus | p_a_mw | q_a_mvar | p_b_mw | q_b_mvar | p_c_mw | q_c_mvar | sn_mva | scaling | in_service | category | type | meterID | nodeID
0 | 78565 | 5 | 0.0044 | 0 | 0 | 0 | 0 | 0 |  | 1 | TRUE |  | delta
1 | 77338 | 6 | 0 | 0 | 0 | 0 | 0 | 0 |  | 1 | TRUE |  | delta
2 | 86343 | 7 | 0.0046 | 0 | 0 | 0 | 0 | 0 |  | 1 | TRUE |  | delta
3 | 91145 | 9 | 0.0057 | 0 | 0 | 0 | 0 | 0 |  | 1 | TRUE | EXPORTADOR | delta
4 | 89135 | 10 | 0.0046 | 0 | 0 | 0 | 0 | 0 |  | 1 | TRUE | EXPORTADOR | delta
5 | 93120 | 11 | 0.0044 | 0 | 0 | 0 | 0 | 0 |  | 1 | TRUE |  | delta
6 | 112089 | 12 | 0.007 | 0 | 0 | 0 | 0 | 0 |  | 1 | TRUE | EXPORTADOR | delta
7 | 94622 | 15 | 0.0033 | 0 | 0 | 0 | 0 | 0 |  | 1 | TRUE |  | delta
8 | 91203 | 16 | 0.0069 | 0 | 0 | 0 | 0 | 0 |  | 1 | TRUE | EXPORTADOR | delta
9 | 95538 | 18 | 0.0044 | 0 | 0 | 0 | 0 | 0 |  | 1 | TRUE |  | delta
10 | 94413 | 19 | 0.007621 | 0 | 0 | 0 | 0 | 0 |  | 1 | TRUE | EXPORTADOR | delta
11 | 76808 | 20 | 0.005716 | 0 | 0 | 0 | 0 | 0 |  | 1 | TRUE |  | delta
12 | 95720 | 23 | 0.0046 | 0 | 0 | 0 | 0 | 0 |  | 1 | TRUE |  | delta
13 | 91590 | 24 | 0.009526 | 0 | 0 | 0 | 0 | 0 |  | 1 | TRUE |  | delta
14 | 75357 | 25 | 0.0066 | 0 | 0 | 0 | 0 | 0 |  | 1 | TRUE | EXPORTADOR | delta
15 | 74576 | 29 | 0.0066 | 0 | 0 | 0 | 0 | 0 |  | 1 | TRUE |  | delta
16 | 80886 | 31 | 0.0055 | 0 | 0 | 0 | 0 | 0 |  | 1 | TRUE | EXPORTADOR | delta
17 | 74867 | 32 | 0.0055 | 0 | 0 | 0 | 0 | 0 |  | 1 | TRUE |  | delta
18 | 86673 | 33 | 0.0087 | 0 | 0 | 0 | 0 | 0 |  | 1 | TRUE | EXPORTADOR | delta
19 | 84393 | 34 | 0.0046 | 0 | 0 | 0 | 0 | 0 |  | 1 | TRUE |  | delta
20 | 134630 | 36 | 0.0069 | 0 | 0 | 0 | 0 | 0 |  | 1 | TRUE |  | delta
21 | 121167 | 37 | 0.007967 | 0 | 0 | 0 | 0 | 0 |  | 1 | TRUE | EXPORTADOR | delta
22 | 120031 | 38 | 0.00575 | 0 | 0 | 0 | 0 | 0 |  | 1 | TRUE |  | delta
23 | 99968 | 40 | 0.0088 | 0 | 0 | 0 | 0 | 0 |  | 1 | TRUE |  | delta
24 | 94974 | 41 | 0.00575 | 0 | 0 | 0 | 0 | 0 |  | 1 | TRUE | EXPORTADOR | delta
25 | 118415 | 43 | 0.0069 | 0 | 0 | 0 | 0 | 0 |  | 1 | TRUE |  | delta
26 | MV_unbalance | 1 | 0 | 0 | 0 | 0 | 0 | 0 | 0 | 1 | TRUE | unbalance | wye |  | MV_unbalance

## ext_grid
| name | bus | vm_pu | va_degree | in_service | s_sc_max_mva | rx_max | x0x_max | r0x0_max | slack_weight
0 |  | 1 | 1 | 0 | TRUE | 1000 | 3 | 2 | 1 | 1

## line
| name | std_type | from_bus | to_bus | length_km | r_ohm_per_km | x_ohm_per_km | c_nf_per_km | g_us_per_km | max_i_ka | df | parallel | type | in_service | c0_nf_per_km | r0_ohm_per_km | x0_ohm_per_km
1 | 149865 |  | 2 | 3 | 0.010633 | 0.483 | 0.078 | 80 | 0 | 0.184 | 1 | 1 | cs | TRUE | 400 | 0.5 | 0.5
2 | 149862 |  | 2 | 4 | 0.09354 | 0.16 | 0.18 | 230 | 0 | 0.344 | 1 | 1 | cs | TRUE | 400 | 0.5 | 0.5
3 | 101219 |  | 4 | 5 | 0.015001 | 1.43 | 0.081 | 60 | 0 | 0.086 | 1 | 1 | cs | TRUE | 400 | 0.5 | 0.5
4 | 101220 |  | 4 | 6 | 0.016567 | 1.43 | 0.081 | 60 | 0 | 0.086 | 1 | 1 | cs | TRUE | 400 | 0.5 | 0.5
5 | 101221 |  | 4 | 7 | 0.012249 | 1.43 | 0.081 | 60 | 0 | 0.086 | 1 | 1 | cs | TRUE | 400 | 0.5 | 0.5
6 | 101218 |  | 4 | 8 | 0.057389 | 0.16 | 0.18 | 230 | 0 | 0.344 | 1 | 1 | cs | TRUE | 400 | 0.5 | 0.5
7 | 101225 |  | 8 | 9 | 0.0023685 | 1.43 | 0.081 | 60 | 0 | 0.086 | 1 | 1 | cs | TRUE | 400 | 0.5 | 0.5
8 | 101222 |  | 8 | 10 | 0.026992 | 1.43 | 0.081 | 60 | 0 | 0.086 | 1 | 1 | cs | TRUE | 400 | 0.5 | 0.5
9 | 101223 |  | 8 | 11 | 0.0078267 | 1.43 | 0.081 | 60 | 0 | 0.086 | 1 | 1 | cs | TRUE | 400 | 0.5 | 0.5
10 | 101224 |  | 8 | 12 | 0.0079 | 1.43 | 0.081 | 60 | 0 | 0.086 | 1 | 1 | cs | TRUE | 400 | 0.5 | 0.5
11 | 106486 |  | 8 | 13 | 0.025543 | 0.16 | 0.18 | 230 | 0 | 0.344 | 1 | 1 | cs | TRUE | 400 | 0.5 | 0.5
12 | 101226 |  | 13 | 14 | 0.001624 | 1.43 | 0.081 | 60 | 0 | 0.086 | 1 | 1 | cs | TRUE | 400 | 0.5 | 0.5
13 | 101228 |  | 13 | 15 | 0.020778 | 1.43 | 0.081 | 60 | 0 | 0.086 | 1 | 1 | cs | TRUE | 400 | 0.5 | 0.5
14 | 101227 |  | 13 | 16 | 0.020826 | 1.43 | 0.081 | 60 | 0 | 0.086 | 1 | 1 | cs | TRUE | 400 | 0.5 | 0.5
15 | 149863 |  | 2 | 22 | 0.21073 | 0.16 | 0.18 | 230 | 0 | 0.344 | 1 | 1 | cs | TRUE | 400 | 0.5 | 0.5
16 | 101315 |  | 22 | 23 | 0.0024262 | 1.43 | 0.081 | 60 | 0 | 0.086 | 1 | 1 | cs | TRUE | 400 | 0.5 | 0.5
17 | 101270 |  | 22 | 24 | 0.014442 | 1.43 | 0.081 | 60 | 0 | 0.086 | 1 | 1 | cs | TRUE | 400 | 0.5 | 0.5
18 | 101314 |  | 22 | 25 | 0.041094 | 1.43 | 0.081 | 60 | 0 | 0.086 | 1 | 1 | cs | TRUE | 400 | 0.5 | 0.5
19 | 101262 |  | 22 | 17 | 0.053524 | 0.16 | 0.18 | 230 | 0 | 0.344 | 1 | 1 | cs | TRUE | 400 | 0.5 | 0.5
20 | 101316 |  | 17 | 18 | 0.0020158 | 1.43 | 0.081 | 70 | 0 | 0.086 | 1 | 1 | cs | TRUE | 400 | 0.5 | 0.5
21 | 101319 |  | 17 | 19 | 0.028731 | 1.43 | 0.081 | 60 | 0 | 0.086 | 1 | 1 | cs | TRUE | 400 | 0.5 | 0.5
22 | 101318 |  | 17 | 20 | 0.01778 | 1.43 | 0.081 | 60 | 0 | 0.086 | 1 | 1 | cs | TRUE | 400 | 0.5 | 0.5
23 | 101317 |  | 17 | 21 | 0.017847 | 1.43 | 0.081 | 230 | 0 | 0.086 | 1 | 1 | cs | TRUE | 400 | 0.5 | 0.5
24 | 101261 |  | 17 | 26 | 0.10523 | 0.16 | 0.18 | 70 | 0 | 0.344 | 1 | 1 | cs | TRUE | 400 | 0.5 | 0.5
25 | 101273 |  | 26 | 27 | 0.0022988 | 3.78 | 0.095 | 60 | 0 | 0.057 | 1 | 1 | cs | TRUE | 400 | 0.5 | 0.5
26 | 101328 |  | 26 | 28 | 0.031401 | 1.43 | 0.081 | 60 | 0 | 0.086 | 1 | 1 | cs | TRUE | 400 | 0.5 | 0.5
27 | 101325 |  | 26 | 29 | 0.023199 | 1.43 | 0.081 | 60 | 0 | 0.086 | 1 | 1 | cs | TRUE | 400 | 0.5 | 0.5
28 | 101324 |  | 26 | 30 | 0.057035 | 0.16 | 0.18 | 230 | 0 | 0.344 | 1 | 1 | cs | TRUE | 400 | 0.5 | 0.5
29 | 101323 |  | 30 | 31 | 0.0023512 | 1.43 | 0.081 | 70 | 0 | 0.086 | 1 | 1 | cs | TRUE | 400 | 0.5 | 0.5
30 | 101322 |  | 30 | 32 | 0.0017793 | 1.43 | 0.081 | 60 | 0 | 0.086 | 1 | 1 | cs | TRUE | 400 | 0.5 | 0.5
31 | 101321 |  | 30 | 33 | 0.029657 | 1.43 | 0.081 | 60 | 0 | 0.086 | 1 | 1 | cs | TRUE | 400 | 0.5 | 0.5
32 | 101320 |  | 30 | 34 | 0.083995 | 1.43 | 0.081 | 60 | 0 | 0.086 | 1 | 1 | cs | TRUE | 400 | 0.5 | 0.5
33 | 116013 |  | 30 | 35 | 0.011708 | 0.16 | 0.18 | 60 | 0 | 0.344 | 1 | 1 | cs | TRUE | 400 | 0.5 | 0.5
34 | 152241 |  | 35 | 36 | 0.0021042 | 1.43 | 0.081 | 230 | 0 | 0.086 | 1 | 1 | cs | TRUE | 400 | 0.5 | 0.5
35 | 6455 |  | 35 | 37 | 0.019108 | 1.43 | 0.081 | 60 | 0 | 0.086 | 1 | 1 | cs | TRUE | 400 | 0.5 | 0.5
36 | 116016 |  | 35 | 38 | 0.011883 | 1.43 | 0.081 | 60 | 0 | 0.086 | 1 | 1 | cs | TRUE | 400 | 0.5 | 0.5
37 | 116007 |  | 35 | 39 | 0.037337 | 0.16 | 0.18 | 60 | 0 | 0.344 | 1 | 1 | cs | TRUE | 400 | 0.5 | 0.5
38 | 101207 |  | 39 | 40 | 0.0022625 | 1.43 | 0.081 | 230 | 0 | 0.086 | 1 | 1 | cs | TRUE | 400 | 0.5 | 0.5
39 | 101208 |  | 39 | 41 | 0.0023257 | 1.43 | 0.081 | 60 | 0 | 0.086 | 1 | 1 | cs | TRUE | 400 | 0.5 | 0.5
40 | 10459 |  | 39 | 42 | 0.0697 | 2.27 | 0.086 | 60 | 0 | 0.077 | 1 | 1 | cs | TRUE | 400 | 0.5 | 0.5
41 | 10460 |  | 42 | 43 | 0.0027728 | 2.27 | 0.086 | 60 | 0 | 0.077 | 1 | 1 | cs | TRUE | 400 | 0.5 | 0.5

## trafo
| name | std_type | hv_bus | lv_bus | sn_mva | vn_hv_kv | vn_lv_kv | vk_percent | vkr_percent | pfe_kw | i0_percent | shift_degree | tap_side | tap_neutral | tap_min | tap_max | tap_step_percent | tap_step_degree | tap_pos | tap_phase_shifter | parallel | df | in_service | vector_group | vk0_percent | vkr0_percent | mag0_percent | mag0_rx | si0_hv_partial
0 | CT-0941-2 | 250/7,2/5-B1-O-PA | 1 | 2 | 0.25 | 4.875 | 0.231 | 6 | 1.44 | 4.097 | 0.32 | -30 | hv | 0 | -2 | 2 | 2.5 | 0 | 0 | FALSE | 1 | 1 | TRUE | Dyn | 5 | 0.4 | 10 | 0.4 | 0.9

## bus_geodata
| x | y | coords
1 | 2.2566 | 41.662
2 | 2.2566 | 41.662
3 | 2.2566 | 41.6621
4 | 2.2559 | 41.662
5 | 2.2558 | 41.6621
6 | 2.2557 | 41.662
7 | 2.256 | 41.6619
8 | 2.2556 | 41.6616
9 | 2.2556 | 41.6616
10 | 2.2557 | 41.6617
11 | 2.2556 | 41.6615
12 | 2.2556 | 41.6616
13 | 2.2554 | 41.6614
14 | 2.2554 | 41.6614
15 | 2.2554 | 41.6613
16 | 2.2554 | 41.6613
17 | 2.2576 | 41.663
18 | 2.2575 | 41.6629
19 | 2.2574 | 41.6628
20 | 2.2574 | 41.6629
21 | 2.2574 | 41.6629
22 | 2.2577 | 41.6632
23 | 2.2577 | 41.6632
24 | 2.2577 | 41.6633
25 | 2.2579 | 41.6635
26 | 2.2567 | 41.6627
27 | 2.2567 | 41.6627
28 | 2.2569 | 41.6625
29 | 2.2564 | 41.6626
30 | 2.2564 | 41.663
31 | 2.2564 | 41.663
32 | 2.2564 | 41.663
33 | 2.2563 | 41.6628
34 | 2.257 | 41.6631
35 | 2.2562 | 41.663
36 | 2.2562 | 41.663
37 | 2.2561 | 41.6629
38 | 2.2563 | 41.6631
39 | 2.2564 | 41.6633
40 | 2.2564 | 41.6633
41 | 2.2564 | 41.6633
42 | 2.2568 | 41.6638
43 | 2.2568 | 41.6638

## line_std_types
| c_nf_per_km | r_ohm_per_km | x_ohm_per_km | max_i_ka | type | q_mm2 | alpha
NAYY 4x50 SE | 210 | 0.642 | 0.083 | 0.142 | cs | 50 | 0.00403
NAYY 4x120 SE | 264 | 0.225 | 0.08 | 0.242 | cs | 120 | 0.00403
NAYY 4x150 SE | 261 | 0.208 | 0.08 | 0.27 | cs | 150 | 0.00403
NA2XS2Y 1x95 RM/25 12/20 kV | 216 | 0.313 | 0.132 | 0.252 | cs | 95 | 0.00403
NA2XS2Y 1x185 RM/25 12/20 kV | 273 | 0.161 | 0.117 | 0.362 | cs | 185 | 0.00403
NA2XS2Y 1x240 RM/25 12/20 kV | 304 | 0.122 | 0.112 | 0.421 | cs | 240 | 0.00403
NA2XS2Y 1x95 RM/25 6/10 kV | 315 | 0.313 | 0.123 | 0.249 | cs | 95 | 0.00403
NA2XS2Y 1x185 RM/25 6/10 kV | 406 | 0.161 | 0.11 | 0.358 | cs | 185 | 0.00403
NA2XS2Y 1x240 RM/25 6/10 kV | 456 | 0.122 | 0.105 | 0.416 | cs | 240 | 0.00403
NA2XS2Y 1x150 RM/25 12/20 kV | 250 | 0.206 | 0.116 | 0.319 | cs | 150 | 0.00403
NA2XS2Y 1x120 RM/25 12/20 kV | 230 | 0.253 | 0.119 | 0.283 | cs | 120 | 0.00403
NA2XS2Y 1x70 RM/25 12/20 kV | 190 | 0.443 | 0.132 | 0.22 | cs | 70 | 0.00403
NA2XS2Y 1x150 RM/25 6/10 kV | 360 | 0.206 | 0.11 | 0.315 | cs | 150 | 0.00403
NA2XS2Y 1x120 RM/25 6/10 kV | 340 | 0.253 | 0.113 | 0.28 | cs | 120 | 0.00403
NA2XS2Y 1x70 RM/25 6/10 kV | 280 | 0.443 | 0.123 | 0.217 | cs | 70 | 0.00403
N2XS(FL)2Y 1x120 RM/35 64/110 kV | 112 | 0.153 | 0.166 | 0.366 | cs | 120 | 0.00393
N2XS(FL)2Y 1x185 RM/35 64/110 kV | 125 | 0.099 | 0.156 | 0.457 | cs | 185 | 0.00393
N2XS(FL)2Y 1x240 RM/35 64/110 kV | 135 | 0.075 | 0.149 | 0.526 | cs | 240 | 0.00393
N2XS(FL)2Y 1x300 RM/35 64/110 kV | 144 | 0.06 | 0.144 | 0.588 | cs | 300 | 0.00393
15-AL1/3-ST1A 0.4 | 11 | 1.8769 | 0.35 | 0.105 | ol | 16 | 0.00403
24-AL1/4-ST1A 0.4 | 11.25 | 1.2012 | 0.335 | 0.14 | ol | 24 | 0.00403
48-AL1/8-ST1A 0.4 | 12.2 | 0.5939 | 0.3 | 0.21 | ol | 48 | 0.00403
94-AL1/15-ST1A 0.4 | 13.2 | 0.306 | 0.29 | 0.35 | ol | 94 | 0.00403
34-AL1/6-ST1A 10.0 | 9.7 | 0.8342 | 0.36 | 0.17 | ol | 34 | 0.00403
48-AL1/8-ST1A 10.0 | 10.1 | 0.5939 | 0.35 | 0.21 | ol | 48 | 0.00403
70-AL1/11-ST1A 10.0 | 10.4 | 0.4132 | 0.339 | 0.29 | ol | 70 | 0.00403
94-AL1/15-ST1A 10.0 | 10.75 | 0.306 | 0.33 | 0.35 | ol | 94 | 0.00403
122-AL1/20-ST1A 10.0 | 11.1 | 0.2376 | 0.323 | 0.41 | ol | 122 | 0.00403
149-AL1/24-ST1A 10.0 | 11.25 | 0.194 | 0.315 | 0.47 | ol | 149 | 0.00403
34-AL1/6-ST1A 20.0 | 9.15 | 0.8342 | 0.382 | 0.17 | ol | 34 | 0.00403
48-AL1/8-ST1A 20.0 | 9.5 | 0.5939 | 0.372 | 0.21 | ol | 48 | 0.00403
70-AL1/11-ST1A 20.0 | 9.7 | 0.4132 | 0.36 | 0.29 | ol | 70 | 0.00403
94-AL1/15-ST1A 20.0 | 10 | 0.306 | 0.35 | 0.35 | ol | 94 | 0.00403
122-AL1/20-ST1A 20.0 | 10.3 | 0.2376 | 0.344 | 0.41 | ol | 122 | 0.00403
149-AL1/24-ST1A 20.0 | 10.5 | 0.194 | 0.337 | 0.47 | ol | 149 | 0.00403
184-AL1/30-ST1A 20.0 | 10.75 | 0.1571 | 0.33 | 0.535 | ol | 184 | 0.00403
243-AL1/39-ST1A 20.0 | 11 | 0.1188 | 0.32 | 0.645 | ol | 243 | 0.00403
48-AL1/8-ST1A 110.0 | 8 | 0.5939 | 0.46 | 0.21 | ol | 48 | 0.00403
70-AL1/11-ST1A 110.0 | 8.4 | 0.4132 | 0.45 | 0.29 | ol | 70 | 0.00403
94-AL1/15-ST1A 110.0 | 8.65 | 0.306 | 0.44 | 0.35 | ol | 94 | 0.00403
122-AL1/20-ST1A 110.0 | 8.5 | 0.2376 | 0.43 | 0.41 | ol | 122 | 0.00403
149-AL1/24-ST1A 110.0 | 8.75 | 0.194 | 0.41 | 0.47 | ol | 149 | 0.00403
184-AL1/30-ST1A 110.0 | 8.8 | 0.1571 | 0.4 | 0.535 | ol | 184 | 0.00403
243-AL1/39-ST1A 110.0 | 9 | 0.1188 | 0.39 | 0.645 | ol | 243 | 0.00403
305-AL1/39-ST1A 110.0 | 9.2 | 0.0949 | 0.38 | 0.74 | ol | 305 | 0.00403
490-AL1/64-ST1A 110.0 | 9.75 | 0.059 | 0.37 | 0.96 | ol | 490 | 0.00403
679-AL1/86-ST1A 110.0 | 9.95 | 0.042 | 0.36 | 1.15 | ol | 679 | 0.00403
490-AL1/64-ST1A 220.0 | 10 | 0.059 | 0.285 | 0.96 | ol | 490 | 0.00403
679-AL1/86-ST1A 220.0 | 11.7 | 0.042 | 0.275 | 1.15 | ol | 679 | 0.00403
490-AL1/64-ST1A 380.0 | 11 | 0.059 | 0.253 | 0.96 | ol | 490 | 0.00403
679-AL1/86-ST1A 380.0 | 14.6 | 0.042 | 0.25 | 1.15 | ol | 679 | 0.00403

## trafo_std_types
| i0_percent | pfe_kw | vkr_percent | sn_mva | vn_lv_kv | vn_hv_kv | vk_percent | shift_degree | vector_group | tap_side | tap_neutral | tap_min | tap_max | tap_step_degree | tap_step_percent | tap_phase_shifter
160 MVA 380/110 kV | 0.06 | 60 | 0.25 | 160 | 110 | 380 | 12.2 | 0 | Yy0 | hv | 0 | -9 | 9 | 0 | 1.5 | FALSE
100 MVA 220/110 kV | 0.06 | 55 | 0.26 | 100 | 110 | 220 | 12 | 0 | Yy0 | hv | 0 | -9 | 9 | 0 | 1.5 | FALSE
63 MVA 110/20 kV | 0.04 | 22 | 0.32 | 63 | 20 | 110 | 18 | 150 | YNd5 | hv | 0 | -9 | 9 | 0 | 1.5 | FALSE
40 MVA 110/20 kV | 0.05 | 18 | 0.34 | 40 | 20 | 110 | 16.2 | 150 | YNd5 | hv | 0 | -9 | 9 | 0 | 1.5 | FALSE
25 MVA 110/20 kV | 0.07 | 14 | 0.41 | 25 | 20 | 110 | 12 | 150 | YNd5 | hv | 0 | -9 | 9 | 0 | 1.5 | FALSE
63 MVA 110/10 kV | 0.04 | 22 | 0.32 | 63 | 10 | 110 | 18 | 150 | YNd5 | hv | 0 | -9 | 9 | 0 | 1.5 | FALSE
40 MVA 110/10 kV | 0.05 | 18 | 0.34 | 40 | 10 | 110 | 16.2 | 150 | YNd5 | hv | 0 | -9 | 9 | 0 | 1.5 | FALSE
25 MVA 110/10 kV | 0.07 | 14 | 0.41 | 25 | 10 | 110 | 12 | 150 | YNd5 | hv | 0 | -9 | 9 | 0 | 1.5 | FALSE
0.25 MVA 20/0.4 kV | 0.31 | 0.62 | 0.96 | 0.16 | 0.4 | 20 | 4 | 150 | Yzn5 | hv | 0 | -2 | 2 | 0 | 2.5 | FALSE
0.4 MVA 20/0.4 kV | 0.3375 | 1.35 | 1.425 | 0.4 | 0.4 | 20 | 6 | 150 | Dyn5 | hv | 0 | -2 | 2 | 0 | 2.5 | FALSE
0.63 MVA 20/0.4 kV | 0.2619 | 1.65 | 1.206 | 0.63 | 0.4 | 20 | 6 | 150 | Dyn5 | hv | 0 | -2 | 2 | 0 | 2.5 | FALSE
0.25 MVA 10/0.4 kV | 0.24 | 0.6 | 1.2 | 0.25 | 0.4 | 10 | 4 | 150 | Dyn5 | hv | 0 | -2 | 2 | 0 | 2.5 | FALSE
0.4 MVA 10/0.4 kV | 0.2375 | 0.95 | 1.325 | 0.4 | 0.4 | 10 | 4 | 150 | Dyn5 | hv | 0 | -2 | 2 | 0 | 2.5 | FALSE
0.63 MVA 10/0.4 kV | 0.1873 | 1.18 | 1.0794 | 0.63 | 0.4 | 10 | 4 | 150 | Dyn5 | hv | 0 | -2 | 2 | 0 | 2.5 | FALSE
0.16 MVA 20/0.4 kV vc | 0.31 | 0.62 | 0.96 | 0.16 | 0.4 | 20 | 4 | 150 | Yzn5 | hv | 0 | -2 | 2 | 0 | 2.5 | FALSE

## trafo3w_std_types
| sn_hv_mva | sn_mv_mva | sn_lv_mva | vn_hv_kv | vn_mv_kv | vn_lv_kv | vk_hv_percent | vk_mv_percent | vk_lv_percent | vkr_hv_percent | vkr_mv_percent | vkr_lv_percent | pfe_kw | i0_percent | shift_mv_degree | shift_lv_degree | vector_group | tap_side | tap_neutral | tap_min | tap_max | tap_step_percent
63/25/38 MVA 110/20/10 kV | 63 | 25 | 38 | 110 | 20 | 10 | 10.4 | 10.4 | 10.4 | 0.28 | 0.32 | 0.35 | 35 | 0.89 | 0 | 0 | YN0yn0yn0 | hv | 0 | -10 | 10 | 1.2
63/25/38 MVA 110/10/10 kV | 63 | 25 | 38 | 110 | 10 | 10 | 10.4 | 10.4 | 10.4 | 0.28 | 0.32 | 0.35 | 35 | 0.89 | 0 | 0 | YN0yn0yn0 | hv | 0 | -10 | 10 | 1.2

## dtypes
| element | column | dtype
0 | bus | name | object
1 | bus | vn_kv | float64
2 | bus | type | object
3 | bus | zone | object
4 | bus | in_service | bool
5 | bus | old_num | int64
6 | load | name | int64
7 | load | bus | int32
8 | load | p_mw | float64
9 | load | q_mvar | int64
10 | load | const_z_percent | int64
11 | load | const_i_percent | int64
12 | load | sn_mva | float64
13 | load | scaling | int64
14 | load | in_service | bool
15 | load | type | object
16 | load | meterID | float64
17 | load | nodeID | float64
18 | load | comment | object
19 | sgen | name | object
20 | sgen | bus | int32
21 | sgen | p_mw | float64
22 | sgen | q_mvar | float64
23 | sgen | const_z_percent | int64
24 | sgen | const_i_percent | int64
25 | sgen | sn_mva | float64
26 | sgen | scaling | float64
27 | sgen | in_service | bool
28 | sgen | type | object
29 | sgen | comment | object
30 | asymmetric_load | name | object
31 | asymmetric_load | bus | int32
32 | asymmetric_load | p_a_mw | float64
33 | asymmetric_load | q_a_mvar | float64
34 | asymmetric_load | p_b_mw | float64
35 | asymmetric_load | q_b_mvar | float64
36 | asymmetric_load | p_c_mw | float64
37 | asymmetric_load | q_c_mvar | float64
38 | asymmetric_load | sn_mva | float64
39 | asymmetric_load | scaling | float64
40 | asymmetric_load | in_service | bool
41 | asymmetric_load | category | object
42 | asymmetric_load | type | object
43 | asymmetric_load | meterID | object
44 | asymmetric_load | nodeID | object
45 | ext_grid | name | object
46 | ext_grid | bus | int32
47 | ext_grid | vm_pu | float64
48 | ext_grid | va_degree | float64
49 | ext_grid | in_service | bool
50 | ext_grid | s_sc_max_mva | int64
51 | ext_grid | rx_max | float64
52 | ext_grid | x0x_max | int64
53 | ext_grid | r0x0_max | int64
54 | ext_grid | slack_weight | float64
55 | line | name | object
56 | line | std_type | object
57 | line | from_bus | int32
58 | line | to_bus | int32
59 | line | length_km | float64
60 | line | r_ohm_per_km | float64
61 | line | x_ohm_per_km | float64
62 | line | c_nf_per_km | float64
63 | line | g_us_per_km | float64
64 | line | max_i_ka | float64
65 | line | df | float64
66 | line | parallel | uint32
67 | line | type | object
68 | line | in_service | bool
69 | line | c0_nf_per_km | object
70 | line | r0_ohm_per_km | object
71 | line | x0_ohm_per_km | object
72 | trafo | name | object
73 | trafo | std_type | object
74 | trafo | hv_bus | int32
75 | trafo | lv_bus | int32
76 | trafo | sn_mva | float64
77 | trafo | vn_hv_kv | float64
78 | trafo | vn_lv_kv | float64
79 | trafo | vk_percent | float64
80 | trafo | vkr_percent | float64
81 | trafo | pfe_kw | float64
82 | trafo | i0_percent | float64
83 | trafo | shift_degree | float64
84 | trafo | tap_side | object
85 | trafo | tap_neutral | int32
86 | trafo | tap_min | int32
87 | trafo | tap_max | int32
88 | trafo | tap_step_percent | float64
89 | trafo | tap_step_degree | float64
90 | trafo | tap_pos | int32
91 | trafo | tap_phase_shifter | bool
92 | trafo | parallel | uint32
93 | trafo | df | float64
94 | trafo | in_service | bool
95 | trafo | vector_group | object
96 | trafo | vk0_percent | object
97 | trafo | vkr0_percent | object
98 | trafo | mag0_percent | object
99 | trafo | mag0_rx | object
100 | trafo | si0_hv_partial | object
101 | bus_geodata | x | float64
102 | bus_geodata | y | float64
103 | bus_geodata | coords | object
104 | res_bus | vm_pu | float64
105 | res_bus | va_degree | float64
106 | res_bus | p_mw | float64
107 | res_bus | q_mvar | float64
108 | res_line | p_from_mw | float64
109 | res_line | q_from_mvar | float64
110 | res_line | p_to_mw | float64
111 | res_line | q_to_mvar | float64
112 | res_line | pl_mw | float64
113 | res_line | ql_mvar | float64
114 | res_line | i_from_ka | float64
115 | res_line | i_to_ka | float64
116 | res_line | i_ka | float64
117 | res_line | vm_from_pu | float64
118 | res_line | va_from_degree | float64
119 | res_line | vm_to_pu | float64
120 | res_line | va_to_degree | float64
121 | res_line | loading_percent | float64
122 | res_trafo | p_hv_mw | float64
123 | res_trafo | q_hv_mvar | float64
124 | res_trafo | p_lv_mw | float64
125 | res_trafo | q_lv_mvar | float64
126 | res_trafo | pl_mw | float64
127 | res_trafo | ql_mvar | float64
128 | res_trafo | i_hv_ka | float64
129 | res_trafo | i_lv_ka | float64
130 | res_trafo | vm_hv_pu | float64
131 | res_trafo | va_hv_degree | float64
132 | res_trafo | vm_lv_pu | float64
133 | res_trafo | va_lv_degree | float64
134 | res_trafo | loading_percent | float64
135 | res_ext_grid | p_mw | float64
136 | res_ext_grid | q_mvar | float64
137 | res_load | p_mw | float64
138 | res_load | q_mvar | float64
139 | res_sgen | p_mw | float64
140 | res_sgen | q_mvar | float64