## bus
| name | vn_kv | type | zone | in_service | potencies
0 | 0 | 0.23 | b |  | TRUE | 0
1 | 1 | 0.4 | b |  | TRUE | 0
2 | 2 | 0.23 | b |  | TRUE | 0
3 | 3 | 0.23 | b |  | TRUE | 0
4 | 4 | 0.23 | b |  | TRUE | 0
5 | 5 | 0.4 | b |  | TRUE | 0
6 | 6 | 0.23 | b |  | TRUE | 0
7 | 7 | 0.23 | b |  | TRUE | 0
8 | 8 | 0.23 | b |  | TRUE | 0
9 | 9 | 0.23 | b |  | TRUE | 0
10 | 10 | 0.23 | b |  | TRUE | 0
11 | 11 | 0.23 | b |  | TRUE | 3.6
12 | 12 | 0.23 | b |  | TRUE | 0
13 | 13 | 0.23 | b |  | TRUE | 0
14 | 14 | 0.23 | b |  | TRUE | 4.6
15 | 15 | 0.23 | b |  | TRUE | 0
16 | 16 | 0.23 | b |  | TRUE | 0
17 | 17 | 0.23 | b |  | TRUE | 0
18 | 18 | 0.23 | b |  | TRUE | 0
19 | 19 | 0.23 | b |  | TRUE | 0
20 | 20 | 0.23 | b |  | TRUE | 0
21 | 21 | 0.23 | b |  | TRUE | 0
22 | 22 | 0.23 | b |  | TRUE | 0
23 | 23 | 0.23 | b |  | TRUE | 0
24 | 24 | 0.23 | b |  | TRUE | 0
25 | 25 | 0.23 | b |  | TRUE | 0
26 | 26 | 0.23 | b |  | TRUE | 0
27 | 27 | 0.4 | b |  | TRUE | 0
28 | 28 | 0.23 | b |  | TRUE | 0
29 | 29 | 0.23 | b |  | TRUE | 0
30 | 30 | 0.23 | b |  | TRUE | 0
31 | 31 | 0.23 | b |  | TRUE | 0
32 | 32 | 0.23 | b |  | TRUE | 0
33 | 33 | 0.23 | b |  | TRUE | 0
34 | 34 | 0.23 | b |  | TRUE | 0
35 | 35 | 0.23 | b |  | TRUE | 0
36 | 36 | 0.23 | b |  | TRUE | 0
37 | 37 | 0.23 | b |  | TRUE | 0
38 | 38 | 0.4 | b |  | TRUE | 0
39 | 39 | 0.23 | b |  | TRUE | 0
40 | 40 | 0.4 | b |  | TRUE | 0
41 | 41 | 0.4 | b |  | TRUE | 0
42 | 42 | 0.23 | b |  | TRUE | 0
43 | 43 | 0.23 | b |  | TRUE | 0
44 | 44 | 0.23 | b |  | TRUE | 0
45 | 45 | 0.23 | b |  | TRUE | 0
46 | 46 | 0.23 | b |  | TRUE | 0
47 | 47 | 0.23 | b |  | TRUE | 0
48 | 48 | 0.23 | b |  | TRUE | 0
49 | 49 | 0.23 | b |  | TRUE | 0
50 | 50 | 0.23 | b |  | TRUE | 4.6
51 | 51 | 0.23 | b |  | TRUE | 13.943
52 | 52 | 0.23 | b |  | TRUE | 2.2
53 | 53 | 0.23 | b |  | TRUE | 2.2
54 | 54 | 0.23 | b |  | TRUE | 3.45
55 | 55 | 0.23 | b |  | TRUE | 5.716
56 | 56 | 0.23 | b |  | TRUE | 2.2
57 | 57 | 0.23 | b |  | TRUE | 7.5
58 | 58 | 0.23 | b |  | TRUE | 0
59 | 59 | 0.4 | b |  | TRUE | 0
60 | 60 | 0.23 | b |  | TRUE | 0
61 | 61 | 0.23 | b |  | TRUE | 0
62 | 62 | 0.23 | b |  | TRUE | 0
63 | 63 | 0.23 | b |  | TRUE | 0
64 | 64 | 0.23 | b |  | TRUE | 0
65 | 65 | 0.23 | b |  | TRUE | 5.75
66 | 66 | 0.23 | b |  | TRUE | 3.3
67 | 67 | 0.23 | b |  | TRUE | 7.5
68 | 68 | 0.23 | b |  | TRUE | 0
69 | 69 | 0.23 | b |  | TRUE | 4.4
70 | 70 | 0.23 | b |  | TRUE | 2.2
71 | 71 | 0.23 | b |  | TRUE | 6.9
72 | 72 | 0.23 | b |  | TRUE | 4.4
73 | 73 | 0.23 | b |  | TRUE | 3.3
74 | 74 | 0.23 | b |  | TRUE | 0

## load
| name | bus | p_mw | q_mvar | const_z_percent | const_i_percent | sn_mva | scaling | in_service | type
0 | 140441 | 13 | 0.0036 | 0 | 0 | 0 |  | 1 | TRUE | wye
1 | 138500 | 6 | 0.0046 | 0 | 0 | 0 |  | 1 | TRUE | wye
2 | 111935 | 21 | 0.0046 | 0 | 0 | 0 |  | 1 | TRUE | wye
3 | 127836 | 9 | 0.013943 | 0 | 0 | 0 |  | 1 | TRUE | wye
4 | 91631 | 10 | 0.0022 | 0 | 0 | 0 |  | 1 | TRUE | wye
5 | 91446 | 5 | 0.0022 | 0 | 0 | 0 |  | 1 | TRUE | wye
6 | 94341 | 11 | 0.00345 | 0 | 0 | 0 |  | 1 | TRUE | wye
7 | 99771 | 3 | 0.005716 | 0 | 0 | 0 |  | 1 | TRUE | wye
8 | 99907 | 15 | 0.0022 | 0 | 0 | 0 |  | 1 | TRUE | wye
9 | 101874 | 12 | 0.0075 | 0 | 0 | 0 |  | 1 | TRUE | wye
10 | 74933 | 4 | 0.00575 | 0 | 0 | 0 |  | 1 | TRUE | wye
11 | 74928 | 22 | 0.0033 | 0 | 0 | 0 |  | 1 | TRUE | wye
12 | 74697 | 8 | 0.0075 | 0 | 0 | 0 |  | 1 | TRUE | wye
13 | 75707 | 18 | 0.0044 | 0 | 0 | 0 |  | 1 | TRUE | wye
14 | 80747 | 16 | 0.0022 | 0 | 0 | 0 |  | 1 | TRUE | wye
15 | 78995 | 20 | 0.0069 | 0 | 0 | 0 |  | 1 | TRUE | wye
16 | 81520 | 23 | 0.0044 | 0 | 0 | 0 |  | 1 | TRUE | wye
17 | 87001 | 14 | 0.0033 | 0 | 0 | 0 |  | 1 | TRUE | wye

## ext_grid
| name | bus | vm_pu | va_degree | slack_weight | in_service
0 |  | 0 | 1 | 0 | 1 | TRUE

## line
| name | std_type | from_bus | to_bus | length_km | r_ohm_per_km | x_ohm_per_km | c_nf_per_km | g_us_per_km | max_i_ka | df | parallel | type | in_service | tensio
8146 | RZ 2x10 |  | 4 | 24 | 0.012595 |  |  | 11 | 0 | 0.05 | 1 | 1 |  | TRUE | 0.23
8147 | RZ 3.5x50 |  | 3 | 24 | 0.14438 |  |  | 11 | 0 | 0.15 | 1 | 1 |  | TRUE | 0.23
8151 | RV 3x95 |  | 28 | 69 | 0.040709 | 0.241 | 0.075 | 11 | 0 | 0.268 | 1 | 1 |  | TRUE | 0.23
8152 | SB 3X16 |  | 12 | 36 | 0.0050271 | 1.43 | 0.081 | 11 | 0 | 0.086 | 1 | 1 |  | TRUE | 0.23
8153 | RV 3x50 |  | 24 | 35 | 0.027403 | 0.483 | 0.078 | 11 | 0 | 0.184 | 1 | 1 |  | TRUE | 0.23
8154 | SB 3X16 |  | 7 | 26 | 0.0040062 | 1.43 | 0.081 | 11 | 0 | 0.086 | 1 | 1 |  | TRUE | 0.23
8155 | RV 3x50+25 |  | 25 | 34 | 0.021198 | 0.821 | 0.223 | 11 | 0 | 0.144 | 1 | 1 |  | TRUE | 0.23
8157 | RZ 3.5x50 |  | 73 | 74 | 0.11823 |  |  | 11 | 0 | 0.15 | 1 | 1 |  | TRUE | 0.23
8158 | RZ 3,5x16 |  | 19 | 73 | 0.042687 |  |  | 11 | 0 | 0.072 | 1 | 1 |  | TRUE | 0.23
8162 | RZ 2x10 |  | 21 | 57 | 0.02616 |  |  | 11 | 0 | 0.05 | 1 | 1 |  | TRUE | 0.23
8163 | RZ 2x10 |  | 57 | 60 | 0.025919 |  |  | 11 | 0 | 0.05 | 1 | 1 |  | TRUE | 0.23
8164 | RZ 2x10 |  | 20 | 60 | 0.037818 |  |  | 11 | 0 | 0.05 | 1 | 1 |  | TRUE | 0.23
8165 | NU 3X10 |  | 57 | 58 | 0.013653 | 2.27 | 0.086 | 11 | 0 | 0.12 | 1 | 1 |  | TRUE | 0.23
8166 | NU 3X10 |  | 58 | 59 | 0.015134 | 2.27 | 0.086 | 11 | 0 | 0.12 | 1 | 1 |  | TRUE | 0.23
108173 | i 2x16 |  | 18 | 73 | 0.0062254 |  |  | 11 | 0 | 0.086 | 1 | 1 |  | TRUE | 0.23
108174 | i 2x16 |  | 22 | 58 | 0.010394 |  |  | 11 | 0 | 0.086 | 1 | 1 |  | TRUE | 0.23
108175 | i 4x16 |  | 23 | 59 | 0.0049 |  |  | 11 | 0 | 0.086 | 1 | 1 |  | TRUE | 0.23
108178 | RV 3x240+150 |  | 38 | 40 | 0.070743 | 0.16 | 0.18 | 11 | 0 | 0.344 | 1 | 1 |  | TRUE | 0.23
108179 | DESCONOCIDO |  | 33 | 39 | 0.036729 |  |  | 11 | 0 | 0.07 | 1 | 1 |  | TRUE | 0.23
108181 | DESCONOCIDO |  | 8 | 29 | 0.024134 |  |  | 11 | 0 | 0.07 | 1 | 1 |  | TRUE | 0.23
108184 | i 4x95 |  | 11 | 29 | 0.003082 |  |  | 11 | 0 | 0.282 | 1 | 1 |  | TRUE | 0.23
108191 | DESCONOCIDO |  | 9 | 29 | 0.023625 |  |  | 11 | 0 | 0.07 | 1 | 1 |  | TRUE | 0.23
116977 | RV 3x240+150 |  | 46 | 48 | 0.031292 | 0.16 | 0.18 | 11 | 0 | 0.344 | 1 | 1 |  | TRUE | 0.23
117281 | RV 3x240+150 |  | 62 | 65 | 0.084065 | 0.16 | 0.18 | 11 | 0 | 0.344 | 1 | 1 |  | TRUE | 0.23
117283 | RZ 3.5x50 |  | 63 | 74 | 0.0028729 |  |  | 11 | 0 | 0.15 | 1 | 1 |  | TRUE | 0.23
138444 | RV 3x240+150 |  | 56 | 61 | 0.025485 | 0.16 | 0.18 | 11 | 0 | 0.344 | 1 | 1 |  | TRUE | 0.23
141577 | DESCONOCIDO |  | 44 | 45 | 0.00019997 |  |  | 11 | 0 | 0.07 | 1 | 1 |  | TRUE | 0.23
141578 | DESCONOCIDO |  | 43 | 44 | 0.00055 |  |  | 11 | 0 | 0.07 | 1 | 1 |  | TRUE | 0.23
141579 | DESCONOCIDO |  | 44 | 46 | 0.00055009 |  |  | 11 | 0 | 0.07 | 1 | 1 |  | TRUE | 0.23
141580 | DESCONOCIDO |  | 47 | 48 | 0.00019997 |  |  | 11 | 0 | 0.07 | 1 | 1 |  | TRUE | 0.23
141581 | DESCONOCIDO |  | 47 | 50 | 0.00055 |  |  | 11 | 0 | 0.07 | 1 | 1 |  | TRUE | 0.23
141582 | DESCONOCIDO |  | 47 | 49 | 0.00055 |  |  | 11 | 0 | 0.07 | 1 | 1 |  | TRUE | 0.23
142828 | EMBARRAT_BT |  | 36 | 38 | 0.00019994 | 0.097 | 0.074 | 11 | 0 | 0.02 | 1 | 1 |  | TRUE | 0.23
142829 | EMBARRAT_BT |  | 36 | 37 | 0.00054993 | 0.097 | 0.074 | 11 | 0 | 0.02 | 1 | 1 |  | TRUE | 0.23
142830 | EMBARRAT_BT |  | 36 | 39 | 0.00054993 | 0.097 | 0.074 | 11 | 0 | 0.02 | 1 | 1 |  | TRUE | 0.23
142831 | EMBARRAT_BT |  | 28 | 29 | 0.00019999 | 0.097 | 0.074 | 11 | 0 | 0.02 | 1 | 1 |  | TRUE | 0.23
142832 | EMBARRAT_BT |  | 29 | 30 | 0.00055006 | 0.097 | 0.074 | 11 | 0 | 0.02 | 1 | 1 |  | TRUE | 0.23
142833 | EMBARRAT_BT |  | 29 | 31 | 0.00054997 | 0.097 | 0.074 | 11 | 0 | 0.02 | 1 | 1 |  | TRUE | 0.23
142834 | EMBARRAT_BT |  | 25 | 26 | 0.00019998 | 0.097 | 0.074 | 11 | 0 | 0.02 | 1 | 1 |  | TRUE | 0.23
142835 | EMBARRAT_BT |  | 26 | 69 | 0.00055001 | 0.097 | 0.074 | 11 | 0 | 0.02 | 1 | 1 |  | TRUE | 0.23
142836 | EMBARRAT_BT |  | 26 | 27 | 0.00054994 | 0.097 | 0.074 | 11 | 0 | 0.02 | 1 | 1 |  | TRUE | 0.23
142837 | EMBARRAT_BT |  | 32 | 33 | 0.00020007 | 0.097 | 0.074 | 11 | 0 | 0.02 | 1 | 1 |  | TRUE | 0.23
142838 | EMBARRAT_BT |  | 32 | 34 | 0.00055012 | 0.097 | 0.074 | 11 | 0 | 0.02 | 1 | 1 |  | TRUE | 0.23
142839 | EMBARRAT_BT |  | 32 | 35 | 0.00054992 | 0.097 | 0.074 | 11 | 0 | 0.02 | 1 | 1 |  | TRUE | 0.23
142900 | EMBARRAT_BT |  | 61 | 64 | 0.00020009 | 0.097 | 0.074 | 11 | 0 | 0.02 | 1 | 1 |  | TRUE | 0.23
142901 | EMBARRAT_BT |  | 63 | 64 | 0.00055008 | 0.097 | 0.074 | 11 | 0 | 0.02 | 1 | 1 |  | TRUE | 0.23
142902 | EMBARRAT_BT |  | 62 | 64 | 0.00055009 | 0.097 | 0.074 | 11 | 0 | 0.02 | 1 | 1 |  | TRUE | 0.23
143134 | EMBARRAT_BT |  | 65 | 66 | 0.00020002 | 0.097 | 0.074 | 11 | 0 | 0.02 | 1 | 1 |  | TRUE | 0.23
143135 | EMBARRAT_BT |  | 66 | 67 | 0.00055005 | 0.097 | 0.074 | 11 | 0 | 0.02 | 1 | 1 |  | TRUE | 0.23
143136 | EMBARRAT_BT |  | 66 | 68 | 0.00054999 | 0.097 | 0.074 | 11 | 0 | 0.02 | 1 | 1 |  | TRUE | 0.23
170961 | RV 3x240+150 |  | 45 | 70 | 0.076884 | 0.16 | 0.18 | 11 | 0 | 0.344 | 1 | 1 |  | TRUE | 0.23
170962 | RV 3x240+150 |  | 53 | 72 | 0.13507 | 0.16 | 0.18 | 11 | 0 | 0.344 | 1 | 1 |  | TRUE | 0.4
170963 | EMBARRAT_BT |  | 52 | 53 | 0.00019998 | 0.097 | 0.074 | 11 | 0 | 0.02 | 1 | 1 |  | TRUE | 0.4
170964 | EMBARRAT_BT |  | 52 | 55 | 0.00055 | 0.097 | 0.074 | 11 | 0 | 0.02 | 1 | 1 |  | TRUE | 0.4
170965 | EMBARRAT_BT |  | 52 | 54 | 0.00054998 | 0.097 | 0.074 | 11 | 0 | 0.02 | 1 | 1 |  | TRUE | 0.4
171067 | EMBARRAT_BT |  | 2 | 72 | 0.0002977 | 0.097 | 0.074 | 11 | 0 | 0.02 | 1 | 1 |  | TRUE | 0.4
171080 | EMBARRAT_BT |  | 1 | 71 | 0.0002977 | 0.097 | 0.074 | 11 | 0 | 0.02 | 1 | 1 |  | TRUE | 0.23
171081 | EMBARRAT_BT |  | 1 | 70 | 0.0002977 | 0.097 | 0.074 | 11 | 0 | 0.02 | 1 | 1 |  | TRUE | 0.23
171277 | RV 3x240+150 |  | 40 | 71 | 0.011915 | 0.16 | 0.18 | 11 | 0 | 0.344 | 1 | 1 |  | TRUE | 0.23
171278 | RV 3x240+150 |  | 47 | 51 | 0.0023857 | 0.16 | 0.18 | 11 | 0 | 0.344 | 1 | 1 |  | TRUE | 0.23
171279 | LGA |  | 15 | 47 | 0.004558 |  | 0 | 11 | 0 | 0.02 | 1 | 1 |  | TRUE | 0.23
171280 | RV 3x240+150 |  | 50 | 56 | 0.046393 | 0.16 | 0.18 | 11 | 0 | 0.344 | 1 | 1 |  | TRUE | 0.23
171283 | RV 3x240+150 |  | 42 | 43 | 0.01273 | 0.16 | 0.18 | 11 | 0 | 0.344 | 1 | 1 |  | TRUE | 0.23
171284 | RZ 3.5x50 |  | 41 | 42 | 0.0016891 |  |  | 11 | 0 | 0.15 | 1 | 1 |  | TRUE | 0.23
175036 | LGA |  | 6 | 32 | 0.00065927 |  | 0 | 11 | 0 | 0.02 | 1 | 1 |  | TRUE | 0.23
178313 | LGA |  | 13 | 36 | 0.0094805 |  | 0 | 11 | 0 | 0.02 | 1 | 1 |  | TRUE | 0.23

## trafo
| name | std_type | hv_bus | lv_bus | sn_mva | vn_hv_kv | vn_lv_kv | vk_percent | vkr_percent | pfe_kw | i0_percent | shift_degree | tap_side | tap_neutral | tap_min | tap_max | tap_step_percent | tap_step_degree | tap_pos | tap_phase_shifter | parallel | df | in_service
0 |  | E.T. SANT PERE | 0 | 2 | 0.63 | 5.125 | 0.4 | 10 | 0.5 | 0.1 | 0.1 | 0 | [7 empty] | FALSE | 1 | 1 | TRUE
1 |  | E.T. SANT PERE | 0 | 1 | 0.63 | 5.125 | 0.23 | 10 | 0.5 | 0.1 | 0.1 | 0 | [7 empty] | FALSE | 1 | 1 | TRUE

## bus_geodata
| x | y | coords
0 | 434626.8222 | 4613767.5935
1 | 434602.1595 | 4613851.387
2 | 434609.6058 | 4613795.5003
3 | 434627.0765 | 4613767.3398
4 | 434626.9446 | 4613767.2133
5 | 434688.6623 | 4613801.2999
6 | 434619.7223 | 4613743.9038
7 | 434688.6552 | 4613801.7941
8 | 434642.3839 | 4613754.9748
9 | 434672.5442 | 4613743.1676
10 | 434642.7357 | 4613755.0048
11 | 434679.308 | 4613737.254
12 | 434643.0822 | 4613755.0364
13 | 434609.4241 | 4613795.805
14 | 434642.8034 | 4613754.149
15 | 434642.7523 | 4613754.8076
16 | 434609.4288 | 4613795.402
17 | 434609.7788 | 4613795.2013
18 | 434647.0694 | 4613817.4428
19 | 434646.852 | 4613817.1077
20 | 434659.0357 | 4613821.4822
21 | 434658.2563 | 4613822.984
22 | 434672.3802 | 4613743.5443
23 | 434680.2263 | 4613798.961
24 | 434672.9386 | 4613743.1142
25 | 434672.6653 | 4613743.328
26 | 434629.446 | 4613818.5646
27 | 434601.5357 | 4613850.3909
28 | 434631.524 | 4613817.8613
29 | 434630.9002 | 4613817.5387
30 | 434631.1197 | 4613817.8782
31 | 434631.2103 | 4613817.7021
32 | 434646.7593 | 4613817.2848
33 | 434646.448 | 4613817.1244
34 | 434550.5565 | 4613811.0813
35 | 434521.9963 | 4613803.8602
36 | 434540.9378 | 4613786.2172
37 | 434540.4436 | 4613799.7518
38 | 434601.1293 | 4613850.4123
39 | 434600.1266 | 4613847.044
40 | 434601.424 | 4613850.2233
41 | 434601.7186 | 4613850.0344
42 | 434522.6311 | 4613867.5391
43 | 434523.028 | 4613867.4999
44 | 434490.2489 | 4613873.6245
45 | 434522.7642 | 4613867.7126
46 | 434588.7923 | 4613824.6608
47 | 434588.4073 | 4613824.7879
48 | 434588.557 | 4613824.9221
49 | 434588.3194 | 4613825.1883
50 | 434520.6942 | 4613769.655
51 | 434617.5902 | 4613782.063
52 | 434615.2705 | 4613783.026
53 | 434602.8329 | 4613769.499
54 | 434607.7836 | 4613797.458
55 | 434526.9841 | 4613642.902
56 | 434632.5444 | 4613814.61
57 | 434674.8203 | 4613739.824
58 | 434586.8476 | 4613825.1827
59 | 434689.0124 | 4613801.495
60 | 434586.8473 | 4613825.1765
61 | 434689.0112 | 4613801.9869
62 | 434689.01 | 4613801.8871
63 | 434522.4613 | 4613867.9062
64 | 434627.3365 | 4613767.1191
65 | 434610.2301 | 4613752.016
66 | 434540.4741 | 4613807.232
67 | 434620.5008 | 4613778.027
68 | 434462.7998 | 4613892.713
69 | 434486.7367 | 4613868.516
70 | 434627.0381 | 4613827.65
71 | 434493.5097 | 4613798.619
72 | 434546.9559 | 4613814.372
73 | 434655.3707 | 4613818.66
74 | 434624.0403 | 4613769.046

## line_std_types
| c_nf_per_km | r_ohm_per_km | x_ohm_per_km | max_i_ka | type | q_mm2 | alpha | voltage_rating
NAYY 4x50 SE | 210 | 0.642 | 0.083 | 0.142 | cs | 50 | 0.00403 | LV
NAYY 4x120 SE | 264 | 0.225 | 0.08 | 0.242 | cs | 120 | 0.00403 | LV
NAYY 4x150 SE | 261 | 0.208 | 0.08 | 0.27 | cs | 150 | 0.00403 | LV
NA2XS2Y 1x95 RM/25 12/20 kV | 216 | 0.313 | 0.132 | 0.252 | cs | 95 | 0.00403 | MV
NA2XS2Y 1x185 RM/25 12/20 kV | 273 | 0.161 | 0.117 | 0.362 | cs | 185 | 0.00403 | MV
NA2XS2Y 1x240 RM/25 12/20 kV | 304 | 0.122 | 0.112 | 0.421 | cs | 240 | 0.00403 | MV
NA2XS2Y 1x95 RM/25 6/10 kV | 315 | 0.313 | 0.123 | 0.249 | cs | 95 | 0.00403 | MV
NA2XS2Y 1x185 RM/25 6/10 kV | 406 | 0.161 | 0.11 | 0.358 | cs | 185 | 0.00403 | MV
NA2XS2Y 1x240 RM/25 6/10 kV | 456 | 0.122 | 0.105 | 0.416 | cs | 240 | 0.00403 | MV
NA2XS2Y 1x150 RM/25 12/20 kV | 250 | 0.206 | 0.116 | 0.319 | cs | 150 | 0.00403 | MV
NA2XS2Y 1x120 RM/25 12/20 kV | 230 | 0.253 | 0.119 | 0.283 | cs | 120 | 0.00403 | MV
NA2XS2Y 1x70 RM/25 12/20 kV | 190 | 0.443 | 0.132 | 0.22 | cs | 70 | 0.00403 | MV
NA2XS2Y 1x150 RM/25 6/10 kV | 360 | 0.206 | 0.11 | 0.315 | cs | 150 | 0.00403 | MV
NA2XS2Y 1x120 RM/25 6/10 kV | 340 | 0.253 | 0.113 | 0.28 | cs | 120 | 0.00403 | MV
NA2XS2Y 1x70 RM/25 6/10 kV | 280 | 0.443 | 0.123 | 0.217 | cs | 70 | 0.00403 | MV
N2XS(FL)2Y 1x120 RM/35 64/110 kV | 112 | 0.153 | 0.166 | 0.366 | cs | 120 | 0.00393 | HV
N2XS(FL)2Y 1x185 RM/35 64/110 kV | 125 | 0.099 | 0.156 | 0.457 | cs | 185 | 0.00393 | HV
N2XS(FL)2Y 1x240 RM/35 64/110 kV | 135 | 0.075 | 0.149 | 0.526 | cs | 240 | 0.00393 | HV
N2XS(FL)2Y 1x300 RM/35 64/110 kV | 144 | 0.06 | 0.144 | 0.588 | cs | 300 | 0.00393 | HV
15-AL1/3-ST1A 0.4 | 11 | 1.8769 | 0.35 | 0.105 | ol | 16 | 0.00403 | LV
24-AL1/4-ST1A 0.4 | 11.25 | 1.2012 | 0.335 | 0.14 | ol | 24 | 0.00403 | LV
48-AL1/8-ST1A 0.4 | 12.2 | 0.5939 | 0.3 | 0.21 | ol | 48 | 0.00403 | LV
94-AL1/15-ST1A 0.4 | 13.2 | 0.306 | 0.29 | 0.35 | ol | 94 | 0.00403 | LV
34-AL1/6-ST1A 10.0 | 9.7 | 0.8342 | 0.36 | 0.17 | ol | 34 | 0.00403 | MV
48-AL1/8-ST1A 10.0 | 10.1 | 0.5939 | 0.35 | 0.21 | ol | 48 | 0.00403 | MV
70-AL1/11-ST1A 10.0 | 10.4 | 0.4132 | 0.339 | 0.29 | ol | 70 | 0.00403 | MV
94-AL1/15-ST1A 10.0 | 10.75 | 0.306 | 0.33 | 0.35 | ol | 94 | 0.00403 | MV
122-AL1/20-ST1A 10.0 | 11.1 | 0.2376 | 0.323 | 0.41 | ol | 122 | 0.00403 | MV
149-AL1/24-ST1A 10.0 | 11.25 | 0.194 | 0.315 | 0.47 | ol | 149 | 0.00403 | MV
34-AL1/6-ST1A 20.0 | 9.15 | 0.8342 | 0.382 | 0.17 | ol | 34 | 0.00403 | MV
48-AL1/8-ST1A 20.0 | 9.5 | 0.5939 | 0.372 | 0.21 | ol | 48 | 0.00403 | MV
70-AL1/11-ST1A 20.0 | 9.7 | 0.4132 | 0.36 | 0.29 | ol | 70 | 0.00403 | MV
94-AL1/15-ST1A 20.0 | 10 | 0.306 | 0.35 | 0.35 | ol | 94 | 0.00403 | MV
122-AL1/20-ST1A 20.0 | 10.3 | 0.2376 | 0.344 | 0.41 | ol | 122 | 0.00403 | MV
149-AL1/24-ST1A 20.0 | 10.5 | 0.194 | 0.337 | 0.47 | ol | 149 | 0.00403 | MV
184-AL1/30-ST1A 20.0 | 10.75 | 0.1571 | 0.33 | 0.535 | ol | 184 | 0.00403 | MV
243-AL1/39-ST1A 20.0 | 11 | 0.1188 | 0.32 | 0.645 | ol | 243 | 0.00403 | MV
48-AL1/8-ST1A 110.0 | 8 | 0.5939 | 0.46 | 0.21 | ol | 48 | 0.00403 | HV
70-AL1/11-ST1A 110.0 | 8.4 | 0.4132 | 0.45 | 0.29 | ol | 70 | 0.00403 | HV
94-AL1/15-ST1A 110.0 | 8.65 | 0.306 | 0.44 | 0.35 | ol | 94 | 0.00403 | HV
122-AL1/20-ST1A 110.0 | 8.5 | 0.2376 | 0.43 | 0.41 | ol | 122 | 0.00403 | HV
149-AL1/24-ST1A 110.0 | 8.75 | 0.194 | 0.41 | 0.47 | ol | 149 | 0.00403 | HV
184-AL1/30-ST1A 110.0 | 8.8 | 0.1571 | 0.4 | 0.535 | ol | 184 | 0.00403 | HV
243-AL1/39-ST1A 110.0 | 9 | 0.1188 | 0.39 | 0.645 | ol | 243 | 0.00403 | HV
305-AL1/39-ST1A 110.0 | 9.2 | 0.0949 | 0.38 | 0.74 | ol | 305 | 0.00403 | HV
490-AL1/64-ST1A 110.0 | 9.75 | 0.059 | 0.37 | 0.96 | ol | 490 | 0.00403 | HV
679-AL1/86-ST1A 110.0 | 9.95 | 0.042 | 0.36 | 1.15 | ol | 679 | 0.00403 | HV
490-AL1/64-ST1A 220.0 | 10 | 0.059 | 0.285 | 0.96 | ol | 490 | 0.00403 | HV
679-AL1/86-ST1A 220.0 | 11.7 | 0.042 | 0.275 | 1.15 | ol | 679 | 0.00403 | HV
490-AL1/64-ST1A 380.0 | 11 | 0.059 | 0.253 | 0.96 | ol | 490 | 0.00403 | HV
679-AL1/86-ST1A 380.0 | 14.6 | 0.042 | 0.25 | 1.15 | ol | 679 | 0.00403 | HV

## trafo_std_types
| i0_percent | pfe_kw | vkr_percent | sn_mva | vn_lv_kv | vn_hv_kv | vk_percent | shift_degree | vector_group | tap_side | tap_neutral | tap_min | tap_max | tap_step_degree | tap_step_percent | tap_phase_shifter
160 MVA 380/110 kV | 0.06 | 60 | 0.25 | 160 | 110 | 380 | 12.2 | 0 | Yy0 | hv | 0 | -9 | 9 | 0 | 1.5 | FALSE
100 MVA 220/110 kV | 0.06 | 55 | 0.26 | 100 | 110 | 220 | 12 | 0 | Yy0 | hv | 0 | -9 | 9 | 0 | 1.5 | FALSE
63 MVA 110/20 kV | 0.04 | 22 | 0.32 | 63 | 20 | 110 | 18 | 150 | YNd5 | hv | 0 | -9 | 9 | 0 | 1.5 | FALSE
40 MVA 110/20 kV | 0.05 | 18 | 0.34 | 40 | 20 | 110 | 16.2 | 150 | YNd5 | hv | 0 | -9 | 9 | 0 | 1.5 | FALSE
25 MVA 110/20 kV | 0.07 | 14 | 0.41 | 25 | 20 | 110 | 12 | 150 | YNd5 | hv | 0 | -9 | 9 | 0 | 1.5 | FALSE
63 MVA 110/10 kV | 0.04 | 22 | 0.32 | 63 | 10 | 110 | 18 | 150 | YNd5 | hv | 0 | -9 | 9 | 0 | 1.5 | FALSE
40 MVA 110/10 kV | 0.05 | 18 | 0.34 | 40 | 10 | 110 | 16.2 | 150 | YNd5 | hv | 0 | -9 | 9 | 0 | 1.5 | FALSE
25 MVA 110/10 kV | 0.07 | 14 | 0.41 | 25 | 10 | 110 | 12 | 150 | YNd5 | hv | 0 | -9 | 9 | 0 | 1.5 | FALSE
0.25 MVA 20/0.4 kV | 0.32 | 0.8 | 1.44 | 0.25 | 0.4 | 20 | 6 | 150 | Yzn5 | hv | 0 | -2 | 2 | 0 | 2.5 | FALSE
0.4 MVA 20/0.4 kV | 0.3375 | 1.35 | 1.425 | 0.4 | 0.4 | 20 | 6 | 150 | Dyn5 | hv | 0 | -2 | 2 | 0 | 2.5 | FALSE
0.63 MVA 20/0.4 kV | 0.2619 | 1.65 | 1.206 | 0.63 | 0.4 | 20 | 6 | 150 | Dyn5 | hv | 0 | -2 | 2 | 0 | 2.5 | FALSE
0.25 MVA 10/0.4 kV | 0.24 | 0.6 | 1.2 | 0.25 | 0.4 | 10 | 4 | 150 | Dyn5 | hv | 0 | -2 | 2 | 0 | 2.5 | FALSE
0.4 MVA 10/0.4 kV | 0.2375 | 0.95 | 1.325 | 0.4 | 0.4 | 10 | 4 | 150 | Dyn5 | hv | 0 | -2 | 2 | 0 | 2.5 | FALSE
0.63 MVA 10/0.4 kV | 0.1873 | 1.18 | 1.0794 | 0.63 | 0.4 | 10 | 4 | 150 | Dyn5 | hv | 0 | -2 | 2 | 0 | 2.5 | FALSE

## trafo3w_std_types
| sn_hv_mva | sn_mv_mva | sn_lv_mva | vn_hv_kv | vn_mv_kv | vn_lv_kv | vk_hv_percent | vk_mv_percent | vk_lv_percent | vkr_hv_percent | vkr_mv_percent | vkr_lv_percent | pfe_kw | i0_percent | shift_mv_degree | shift_lv_degree | vector_group | tap_side | tap_neutral | tap_min | tap_max | tap_step_percent
63/25/38 MVA 110/20/10 kV | 63 | 25 | 38 | 110 | 20 | 10 | 10.4 | 10.4 | 10.4 | 0.28 | 0.32 | 0.35 | 35 | 0.89 | 0 | 0 | YN0yn0yn0 | hv | 0 | -10 | 10 | 1.2
63/25/38 MVA 110/10/10 kV | 63 | 25 | 38 | 110 | 10 | 10 | 10.4 | 10.4 | 10.4 | 0.28 | 0.32 | 0.35 | 35 | 0.89 | 0 | 0 | YN0yn0yn0 | hv | 0 | -10 | 10 | 1.2

## fuse_std_types
| fuse_type | i_rated_a | t_avg | t_min | t_total | x_avg | x_min | x_total
HV 100A | HV 100A | 100 | 0 | [10.0, 3.64, 0.854, 0.281, 0.1, 0.0531, 0.022, 0.01] | [10.0, 4.267, 1.21, 0.403, 0.1, 0.058, 0.022, 0.01] | 0 | [300.0, 350.0, 450.0, 550.0, 700.0, 850.0, 1200.0, 1752.0] | [600.0, 700.0, 900.0, 1150.0, 1665.0, 2000.0, 3000.0, 4313.0]
HV 10A | HV 10A | 10 | 0 | [10.0, 1675.0, 0.344, 0.156, 0.1, 0.0417, 0.0171, 0.01] | [10.0, 1.3, 0.3, 0.155, 0.1, 0.0555, 0.023, 0.01] | 0 | [30.0, 32.0, 35.0, 37.0, 39.0, 50.0, 70.0, 88.0] | [60.0, 70.0, 80.0, 87.0, 94.0, 110.0, 150.0, 216.0]
HV 125A | HV 125A | 125 | 0 | [10.0, 1.82, 0.344, 0.1, 0.0467, 0.0269, 0.01] | [10.0, 2.478, 0.426, 0.1, 0.0427, 0.0211, 0.01] | 0 | [375.0, 500.0, 700.0, 925.0, 1200.0, 1500.0, 2341.0] | [750.0, 1000.0, 1500.0, 2200.0, 3000.0, 4000.0, 5765.0]
HV 160A | HV 160A | 160 | 0 | [10.0, 4.15, 1.03, 0.198, 0.1, 0.051, 0.0172, 0.01] | [10.0, 2.3, 0.734, 0.274, 0.1, 0.046, 0.0177, 0.01] | 0 | [480.0, 550.0, 700.0, 1000.0, 1260.0, 1600.0, 2500.0, 3227.0] | [960.0, 1300.0, 1700.0, 2200.0, 2996.0, 4000.0, 6000.0, 7946.0]
HV 16A | HV 16A | 16 | 0 | [10.0, 0.352, 0.164, 0.1, 0.0649, 0.0342, 0.01] | [10.0, 2.34, 0.722, 0.181, 0.1, 0.055, 0.0296, 0.01] | 0 | [48.0, 60.0, 65.0, 71.0, 80.0, 100.0, 162.0] | [96.0, 110.0, 125.0, 150.0, 168.0, 200.0, 250.0, 398.0]
HV 200A | HV 200A | 200 | 0 | [10.0, 4.267, 1.21, 0.403, 0.1, 0.058, 0.022, 0.01] | [10.0, 3.73, 1.654, 0.328, 0.1, 0.0531, 0.019, 0.01] | 0 | [600.0, 700.0, 900.0, 1150.0, 1665.0, 2000.0, 3000.0, 4313.0] | [1200.0, 1500.0, 1800.0, 2700.0, 3960.0, 5000.0, 7500.0, 10620.0]
HV 20A | HV 20A | 20 | 0 | [10.0, 1.3, 0.3, 0.155, 0.1, 0.0555, 0.023, 0.01] | [10.0, 1.3, 0.161, 0.1, 0.0611, 0.0399, 0.0141, 0.01] | 0 | [60.0, 70.0, 80.0, 87.0, 94.0, 110.0, 150.0, 216.0] | [120.0, 150.0, 200.0, 223.0, 260.0, 300.0, 450.0, 532.0]
HV 25A | HV 25A | 25 | 0 | [10.0, 2.512, 0.833, 0.299, 0.1, 0.0372, 0.0223, 0.01] | [10.0, 3.125, 0.597, 0.198, 0.1, 0.0378, 0.022, 0.01] | 0 | [75.0, 82.0, 90.0, 100.0, 124.0, 170.0, 200.0, 289.0] | [150.0, 170.0, 210.0, 250.0, 294.0, 400.0, 500.0, 711.0]
HV 31.5A | HV 31.5A | 31.5 | 0 | [10.0, 2.34, 0.722, 0.181, 0.1, 0.055, 0.0296, 0.01] | [10.0, 2.84, 0.368, 0.164, 0.1, 0.0621, 0.0378, 0.0195, 0.01] | 0 | [95.0, 110.0, 125.0, 150.0, 165.0, 200.0, 250.0, 390.0] | [189.0, 220.0, 300.0, 350.0, 393.0, 450.0, 530.0, 700.0, 960.0]
HV 40A | HV 40A | 40 | 0 | [10.0, 1.3, 0.161, 0.1, 0.0611, 0.0399, 0.0141, 0.01] | [10.0, 2.05, 0.369, 0.198, 0.1, 0.051, 0.0298, 0.01] | 0 | [120.0, 150.0, 200.0, 223.0, 260.0, 300.0, 450.0, 532.0] | [240.0, 300.0, 400.0, 450.0, 530.0, 650.0, 800.0, 1311.0]
HV 50A | HV 50A | 50 | 0 | [10.0, 3.215, 0.597, 0.198, 0.1, 0.0378, 0.022, 0.01] | [10.0, 3.64, 0.854, 0.281, 0.1, 0.0531, 0.022, 0.01] | 0 | [150.0, 170.0, 210.0, 250.0, 294.0, 400.0, 500.0, 711.0] | [300.0, 350.0, 450.0, 550.0, 700.0, 850.0, 1200.0, 1752.0]
HV 6.3A | HV 6.3A | 6.3 | 0 | [10.0, 1.39, 0.344, 0.168, 0.1, 0.056, 0.0263, 0.01] | [10.0, 1.711, 0.516, 0.198, 0.1, 0.0634, 0.0303, 0.01] | 0 | [19.0, 19.5, 20.4, 20.8, 22.0, 25.0, 32.0, 48.0] | [38.0, 40.0, 43.0, 48.0, 53.0, 60.0, 75.0, 118.0]
HV 63A | HV 63A | 63 | 0 | [10.0, 2.84, 0.368, 0.164, 0.1, 0.0621, 0.0378, 0.0195, 0.01] | [10.0, 1.82, 0.344, 0.1, 0.0467, 0.0269, 0.01] | 0 | [189.0, 220.0, 300.0, 350.0, 393.0, 450.0, 530.0, 700.0, 961.0] | [378.0, 500.0, 700.0, 934.0, 1200.0, 1500.0, 2366.0]
HV 80A | HV 80A | 80 | 0 | [10.0, 2.05, 0.369, 0.198, 0.1, 0.051, 0.0298, 0.01] | [10.0, 4.15, 1.03, 0.198, 0.1, 0.051, 0.0172, 0.01] | 0 | [240.0, 300.0, 400.0, 450.0, 530.0, 650.0, 800.0, 1311.0] | [480.0, 550.0, 700.0, 1000.0, 1260.0, 1600.0, 2500.0, 3227.0]
Siemens NH-1-100 | Siemens NH-1-100 | 100 | [5400.0, 2000.0, 400.0, 20.0, 1.0, 0.2, 0.012, 0.004] | 0 | 0 | [150.0, 190.0, 250.0, 430.0, 900.0, 1250.0, 2700.0, 3600.0] | 0 | 0
Siemens NH-1-125 | Siemens NH-1-125 | 125 | [4800.0, 120.0, 7.0, 0.1, 0.004] | 0 | 0 | [180.0, 400.0, 740.0, 2000.0, 4250.0] | 0 | 0
Siemens NH-1-16 | Siemens NH-1-16 | 16 | [4000.0, 400.0, 2.0, 0.1, 0.04, 0.01] | 0 | 0 | [26.0, 35.0, 75.0, 150.0, 200.0, 300.0] | 0 | 0
Siemens NH-1-160 | Siemens NH-1-160 | 160 | [4800.0, 120.0, 7.0, 0.1, 0.004] | 0 | 0 | [210.0, 500.0, 900.0, 2300.0, 5000.0] | 0 | 0
Siemens NH-1-25 | Siemens NH-1-25 | 25 | [4000.0, 1000.0, 10.0, 0.2, 0.02, 0.01] | 0 | 0 | [40.0, 50.0, 100.0, 210.0, 400.0, 500.0] | 0 | 0
Siemens NH-1-50 | Siemens NH-1-50 | 50 | [4000.0, 40.0, 4.0, 1.0, 0.02, 0.01] | 0 | 0 | [86.0, 200.0, 300.0, 400.0, 1000.0, 1280.0] | 0 | 0
Siemens NH-1-63 | Siemens NH-1-63 | 63 | [4000.0, 100.0, 10.0, 2.0, 0.04, 0.01] | 0 | 0 | [100.0, 200.0, 300.0, 400.0, 1000.0, 1500.0] | 0 | 0
Siemens NH-1-80 | Siemens NH-1-80 | 80 | [4800.0, 120.0, 7.0, 0.1, 0.01] | 0 | 0 | [150.58, 250.0, 450.0, 1150.0, 2470.0] | 0 | 0
Siemens NH-2-1000 | Siemens NH-2-1000 | 1000 | [4800.0, 120.0, 7.0, 0.1, 0.004] | 0 | 0 | [1900.0, 3500.0, 8400.0, 24000.0, 52000.0] | 0 | 0
Siemens NH-2-200 | Siemens NH-2-200 | 200 | [4800.0, 120.0, 7.0, 0.1, 0.004] | 0 | 0 | [280.0, 650.0, 1200.0, 3000.0, 7000.0] | 0 | 0
Siemens NH-2-224 | Siemens NH-2-224 | 224 | [4800.0, 120.0, 7.0, 0.2, 0.04, 0.004] | 0 | 0 | [400.0, 750.0, 1453.0, 3025.0, 4315.0, 7600.0] | 0 | 0
Siemens NH-2-250 | Siemens NH-2-250 | 250 | [4800.0, 120.0, 7.0, 0.1, 0.004] | 0 | 0 | [450.0, 800.0, 1650.0, 4000.0, 8500.0] | 0 | 0
Siemens NH-2-315 | Siemens NH-2-315 | 315 | [4800.0, 120.0, 7.0, 0.1, 0.004] | 0 | 0 | [550.0, 920.0, 1900.0, 5000.0, 11000.0] | 0 | 0
Siemens NH-2-355 | Siemens NH-2-355 | 355 | [4800.0, 120.0, 6.0, 0.1, 0.004] | 0 | 0 | [650.0, 1116.27, 2350.0, 5840.0, 12790.0] | 0 | 0
Siemens NH-2-400 | Siemens NH-2-400 | 400 | [4800.0, 120.0, 7.0, 0.1, 0.004] | 0 | 0 | [720.0, 1350.0, 2800.0, 6500.0, 15000.0] | 0 | 0
Siemens NH-2-425 | Siemens NH-2-425 | 425 | [4800.0, 120.0, 7.0, 0.1, 0.004] | 0 | 0 | [850.0, 1500.0, 3050.0, 7500.0, 16500.0] | 0 | 0
Siemens NH-2-630 | Siemens NH-2-630 | 630 | [4800.0, 120.0, 7.0, 0.1, 0.004] | 0 | 0 | [1200.0, 2000.0, 4800.0, 12000.0, 26000.0] | 0 | 0

## dtypes
| element | column | dtype
0 | bus | name | int32
1 | bus | vn_kv | float64
2 | bus | type | object
3 | bus | zone | object
4 | bus | in_service | bool
5 | bus | potencies | float64
6 | load | name | object
7 | load | bus | uint32
8 | load | p_mw | float64
9 | load | q_mvar | float64
10 | load | const_z_percent | float64
11 | load | const_i_percent | float64
12 | load | sn_mva | float64
13 | load | scaling | float64
14 | load | in_service | bool
15 | load | type | object
16 | ext_grid | name | object
17 | ext_grid | bus | uint32
18 | ext_grid | vm_pu | float64
19 | ext_grid | va_degree | float64
20 | ext_grid | slack_weight | float64
21 | ext_grid | in_service | bool
22 | line | name | object
23 | line | std_type | object
24 | line | from_bus | uint32
25 | line | to_bus | uint32
26 | line | length_km | float64
27 | line | r_ohm_per_km | float64
28 | line | x_ohm_per_km | float64
29 | line | c_nf_per_km | float64
30 | line | g_us_per_km | float64
31 | line | max_i_ka | float64
32 | line | df | float64
33 | line | parallel | uint32
34 | line | type | object
35 | line | in_service | bool
36 | line | tensio | float64
37 | trafo | name | object
38 | trafo | std_type | object
39 | trafo | hv_bus | uint32
40 | trafo | lv_bus | uint32
41 | trafo | sn_mva | float64
42 | trafo | vn_hv_kv | float64
43 | trafo | vn_lv_kv | float64
44 | trafo | vk_percent | float64
45 | trafo | vkr_percent | float64
46 | trafo | pfe_kw | float64
47 | trafo | i0_percent | float64
48 | trafo | shift_degree | float64
49 | trafo | tap_side | object
50 | trafo | tap_neutral | float64
51 | trafo | tap_min | float64
52 | trafo | tap_max | float64
53 | trafo | tap_step_percent | float64
54 | trafo | tap_step_degree | float64
55 | trafo | tap_pos | float64
56 | trafo | tap_phase_shifter | bool
57 | trafo | parallel | uint32
58 | trafo | df | float64
59 | trafo | in_service | bool
60 | bus_geodata | x | float64
61 | bus_geodata | y | float64
62 | bus_geodata | coords | object

## parameters
| version | format_version | converged | OPF_converged | name | f_hz | sn_mva
0 | 2.14.8 | 2.14.0 | FALSE | FALSE |  | 50 | 1